## Sheet1
	flow	subsystem	type	value.BJ	value.LDN	value.GRU	references	comments
1	coal	coalPlant	in	6.39E+011	3.42E+011	1.34E+010	\citet{Szargut1988, p.140}
2	elec	coalPlant	out	1.29E+011	6.91E+010	2.71E+009
3	heat	coalPlant	waste	2.43E+010	1.30E+010	5.10E+008
5	irrev	coalPlant	waste	4.85E+011	2.60E+011	1.02E+010
6	oil	oilPlant	in	8.58E+010	4.63E+009	2.05E+010	\citet{Koroneos2010}	Take values from Table 4 (Part I).
7	elec	oilPlant	out	2.92E+010	1.57E+009	6.98E+009
8	heat	oilPlant	waste	8.52E+009	4.59E+008	2.04E+009
10	irrev	oilPlant	waste	4.81E+010	2.59E+009	1.15E+010
11	fuel	district	in	3.64E+008	2.03E+008	3.38E+007	\citet{Comakl2004}	Take 46\% efficiency, from Fig. 3 of \citet{Ozgener2005}.
13	heat	district	out	1.68E+008	9.33E+007	1.56E+007	\citet{Rosen2005}
15	irrev	district	waste	1.97E+008	1.10E+008	1.83E+007
19	fuel	cement	in	3.28E+007	NA	1.64E+010	\citet{Madlool2012}, Figure 12 for \% exergy input-outputs. Table 2 to say fuel exergy input is 3.23 e3 kJ/kg clinker.	1
20	cement	cement	out	1.64E+007	NA	8.19E+009		0.5
21	wasteHeat	cement	waste	1.31E+006	NA	6.55E+008		0.04
22	effluents	cement	waste	5.02E+006	NA	2.51E+009		0.153
23	irrev	cement	waste	1.00E+007	NA	5.01E+009		0.306
24	fuel	steel	in	6.66E+011	NA	1.70E+011	\citet{Michaelis1998}, \citet{Allwood2012, Figure 8.9, p.120}.	Correctly sums!
25	steel	steel	out	8.46E+010	NA	2.16E+010	Is there anything in \citet{Szargut1988}?
26	scrap	steel	waste	1.27E+011	NA	3.24E+010
27	exhaust	steel	waste	2.54E+011	NA	6.49E+010
29	irrev	steel	waste	2.01E+011	NA	5.13E+010
30	elec	abstraction	in	1.73E+009	NA	NA	\citet{Martinez2010}	Take average pumping efficincy of 50.28\% from Table 1 of \citet{Mora2013}.
31	water	abstraction	out	8.71E+008	NA	NA		Ignoring chemical exergy (potential only). (Taking ground level as reference.)
32	irrev	abstraction	waste	8.61E+008	NA	NA
33	dirty	treatmentWater	in	2.57E+005	6.54E+004	5.24E+004	\citet{Martinez2010}
34	clean	treatmentWater	out	4.79E+004	1.22E+004	9.80E+003
35	irrev	treatmentWater	waste	2.09E+005	5.32E+004	4.26E+004
36	wastewater	treatmentWastewater	in	2.02E+006	6.25E+004	1.46E+006	\url{http://www.jstor.org/discover/10.2307/25044841?uid=26089&uid=3738032&uid=2&uid=3&uid=5910784&uid=26085&uid=67&uid=62&sid=21104930725857}
37	effluent	treatmentWastewater	out	3.25E+005	1.01E+004	2.35E+005	\citet{Martinez2010}
38	elec	treatmentWastewater	in	2.78E+005	8.62E+003	2.02E+005	\url{http://inderscience.metapress.com/content/0476076p61081220/fulltext.pdf, Table 2.}
39	chlorine	treatmentWastewater	in	2.32E+004	7.18E+002	1.68E+004
40	irrev	treatmentWastewater	waste	1.99E+006	6.18E+004	1.44E+006
46	other	landfill	waste	2.43E+010	1.76E+010	2.96E+010
57	water	hydro	in	6.23E+010	6.85E+010	2.23E+011	\citet{Rosen2009}	Exergy efficiency is the same as energy efficiency. Take a value (arbitrarily) from \citet{Wang2014}.
58	elec	hydro	out	4.36E+010	4.80E+010	1.56E+011		Same logic as above?
59	irrev	hydro	waste	1.87E+010	2.06E+010	6.69E+010
60	wind	wind	in	1.32E+010	0.00E+000	1.94E+009	\citet{Koroneos2003}
61	elec	wind	out	5.28E+009	0.00E+000	7.75E+008
62	irrev	wind	waste	7.92E+009	0.00E+000	1.16E+009